## Well Name
Snippy PC LG27-72HN
Surface | Footages: | 290 |  | FSL | 250 |  | FEL | FNL
FSL
|  | Qrt/Qrt |  | Sec | Township |  | Range | FEL
FWL
| Legals: | SESE |  | 27 | 8N |  | 59W | CODELL
J-SAND
| Lat / Longs: | 40.6264 |  |  | -103.9547 |  |  | DAKOTA
Bottom Hole | Footages: | 660 |  | FNL | 660 |  | FEL
|  | Qrt/Qrt |  | Sec | Township |  | Range
| Legals: | NENE |  | 27 | 8N |  | 59W
| Lat / Longs: | 40.6383 |  |  | -103.9558
Rig | GL Elevation: | 4920 |  | ft
| Average KB: | 24
| KB Elevation: | 4944 |  | ft
Formation & Depths (Geologist Submits TVDSS Tops Data and Engineer Inputs Data into Spreadsheet) | FORMATION TOPS |  |  |  | TARGET ZONE
| ESTIMATED |  |  |  | NIOBRARA HORIZONTAL
|  | TVD TOPS @ 0 FT. Vert. Sect. Calculated from KB and TVDSS Tops |  |  | TVDSS TOPS @ 0 FT. Vert. Sect.
| Sharon Springs Mrkr | 5880 |  | ft (TVD) | -936 | ft (TVDSS)
| Niobrara | 5946 |  | ft (TVD) | -1002 | ft (TVDSS)
| Niobrara A | 5959 |  | ft (TVD) | -1015 | ft (TVDSS)
| Niobrara A Marl | 5985 |  | ft (TVD) | -1041 | ft (TVDSS)
| Niobrara B | 6049 |  | ft (TVD) | -1105 | ft (TVDSS)
| Nio B Top Target | 6070 |  | ft (TVD) | -1126 | ft (TVDSS)
| Nio B Marl | 6085 |  | ft (TVD) | -1141 | ft (TVDSS)
| Nio C | N/A |  | ft (TVD) |  | ft (TVDSS)
| Nio C Marl | N/A |  | ft (TVD) |  | ft (TVDSS)
| Fort Hayes | N/A |  | ft (TVD) |  | ft (TVDSS)
| Top Codell | N/A |  | ft (TVD) |  | ft (TVDSS)
| Base Codell | N/A |  | ft (TVD) |  | ft (TVDSS)
| Target /Landing | 6080 |  | ft (TVD) | -1136 | ft (TVDSS)
Horizontal Target Information | Est. Inclination: | 90.15
| Target Line: | 6080 | TVD @ 0 Ft. Vertical Section w/ |  | 90.15 | Deg. Inclination
Additional Information | Comments: | Land near base of B Chalk and traverse at 90.15* along strike of regional dip to TD. Need seismic to confirm well path
| Window: | Non GWA
| Hardlines: | Casing and BH 600' from section lines
Author: | Dana Strunk | Date: |  | 2012-02-06

## Vertical
Surface | Footages: | [5 empty] | FNL
FSL
|  | Qrt/Qrt | Sec | Township |  | Range | FEL
FWL
| Legals: | [5 empty] | CODELL
J-SAND
| Lat / Longs: | [5 empty] | DAKOTA
Bottom Hole | Footages:
|  | Qrt/Qrt | Sec | Township |  | Range
Legals:
| Estimated Reach: |  | ft
Rig | GL Elevation: |  | ft
| Average KB: | 13
| KB Elevation: | 13 | ft
Formation & Depths (Geologist Submits TVDSS Tops Data and Engineer Inputs Data into Spreadsheet) | FORMATION TOPS |  |  | TARGET ZONE
| ESTIMATED |  |  | CODELL
|  | TVD TOPS Calculated from KB and TVDSS Tops |  | TVDSS TOPS - Geologist Input
| Niobrara | N/A | ft (TVD) |  | ft (TVDSS)
| Codell | N/A | ft (TVD) |  | ft (TVDSS)
| D-Sand | N/A | ft (TVD) | N/A | ft (TVDSS)
| J-Sand | N/A | ft (TVD) | N/A | ft (TVDSS)
| Dakota | N/A | ft (TVD) | N/A | ft (TVDSS)
| Est TD: | 163 | ft (TVD) | -150 | ft (TVDSS)
Additional Information | Comments:
Window:
Hardlines:
Engineers - 75' from all hardlines - sectionlines, 1/4 section lines and drilling windows.
Engineers - Pay close attention to the throw distances of your wells - if they are close to break points analyze your BHL to see if we can shorten the throw by a few feet.