## Sheet1
Rule | Rule Title | COMMENT/ISSUE | Standard Corrective Action Language | Proposed CA Timeframe | Proposed COVID CA Timeframe | Inspection routing | Dashboard Review
204 | Access | Location is not accessible during normal business hours. | Provide key, combinations, or alternate method of access to comply with rule 204. | Immediate. Contact Operator |  | mike .leonard@state.co.us, conor.pesicka@state.co.us | Yes
204 | Access | Location is not accessible during normal business hours. | Repair and maintain lease road to comply with rule 204. | 30 days Weather (snow cover) and geologic conditions may require a longer CA time. | 90 days
207 | Reports | Required reports not filed. | Submit reports as per Rule 207. | 30-days
605.a. | Signs and Markers Permanent Designations at Oil and Gas Locations | Sign not posted or information inaccurate at oil and gas location | Install sign to comply with Rule 605.a. | 30 days if missing 24 hour operator contact number and/or local emergency contact. 60 days for all others. | 90 days | send to: conor.pesicka@state.co.us if emergency contact information is not posted | YES
605.c. | Signs and Markers | Drilling/Hydraulic fracturing treatment/Flowback/Recompletion (pick one) directional sign not posted or information inaccurate, sign not properly sized. | Install sign to comply with Rule 605.c. | 3 days. |  | send to: conor.pesicka@state.co.us
605.d. | Signs and Markers Permanent Designations at Wells | Sign not posted or information inaccurate at well(s) | Install sign to comply with Rule 605.d. | 30 days if missing 24 hour operator contact number and/or local emergency contact. 60 days for all others. | 90 days | send to: conor.pesicka@state.co.us if emergency contact information is not posted
605.e. | Signs and Markers Permanent Designations at Batteries | Sign not posted or information inaccurate at battery | Install sign to comply with Rule 605.e. | 30 days if missing 24 hour operator contact number and/or local emergency contact. 60 days for all others. | 90 days | send to: conor.pesicka@state.co.us if emergency contact information is not posted | YES, if emergency contact information for operator is not posted
605.f. | Signs and Markers at Centralized E&P Waste Management Facilities | Sign not posted or information inaccurate at centralized E&P waste management facility | Install sign to comply with Rule 605.f. | 30 days if missing 24 hour operator contact number and/or local emergency contact. 60 days for all others. | 90 days | send to: conor.pesicka@state.co.us if emergency contact information is not posted | YES, if emergency contact information for operator is not posted
605.h. | Signs and Markers Tanks and Containers | Sign or label not posted or information inaccurate on tanks or containers or sign/label too small to read at distance or installed in place where not visible. | Install sign to comply with Rule 605.h. | 30 days if missing 24 hour operator contact number and/or local emergency contact. 60 days for all others. | 90 days | send to: conor.pesicka@state.co.us if emergency contact information is not posted | YES, if emergency contact information for operator is not posted
605.g. | Signs and Markers General Condition | Sign not legible Sign not updated to reflect current operator | Install sign to comply with Rule 605.g. | 30 days if missing 24 hour operator contact number and/or local emergency contact. 60 days for all others. | 90 days
413 | COGCC Form & Operator Monthly Report of Operations | Review of monthly operations records indicate operator is delinquent in submitting monthly operations reports | Submit required Form 7(s) to COGCC per rule 413 | 30 Days |  | Send copy to dnr_cogccengineering@state.co.us
405.k. | Notice of Intent to conduct Hydraulic Fracturing Treatment | Notice was not submitted 48 hours prior to treatment | Submit required notice as per Rule 405.k. | 2 days |  | send to: conor.pesicka@state.co.us
405.f. | Notice of Spud | Notice was not submitted 2 business days prior to spud | Submit required notice as per Rule 405.f. | 2 days |  | send to: conor.pesicka@state.co.us
405.b. | Notice of Construction or Major Change | Notice was not submitted 2 business days prior to beginning operations | Submit required notice as per Rule 405.b. | 2 days |  | send to: conor.pesicka@state.co.us
405.g. | Notice to Run and Cement Casing | Policy or COA requires 24 hour prior notice. Notice was not given in prescribed timeline | Submit required notice as per Rule 405.g. | 2 days |  | send to: conor.pesicka@state.co.us
405.j. | Notice of Formation Integrity Test | Policy or COA requires 24 hour prior notice. Notice was not given in prescribed timeline | Submit required notice as per Rule 405.j. | 2 days |  | send to: conor.pesicka@state.co.us
405.n. | Notice of Mechanical integrity Test | Notice was not given 10 days in advance of test | Submit required notice as per Rule 405.n. | 2 days |  | send to: conor.pesicka@state.co.us
405.h. | Notice of Blow Out Preventer Test | Policy or COA requires 24 hour prior notice. Notice was not given in prescribed timeline | Submit required notice as per Rule 405.h. | 2 days |  | send to: conor.pesicka@state.co.us
405.c. | Notice of Pit Liner Installation | Notice to install liner was not given at least 2 business days prior to commencement | Submit required notice as per Rule 405.c. | 2 days |  | send to: conor.pesicka@state.co.us
405.e. | Notice of Move-In, Rig-Up | Notice to move-in, rig-up was not given in required timeframe prior to commencement of move-in, rig-up. | Submit required notice as per Rule 405.e. | 2 days |  | send to: conor.pesicka@state.co.us
419.a.(1),(2) | Bradenhead Access | Bradenhead inaccessible or not visible | Install appropriate fittings to allow bradenhead visual inspection as per Rule 419.a.(1), (2) | 10 days |  | send to: dnr_cogccengineering@state.co.us
419.a.(1),(2) | Intermediate Casing Access | Intermediate casing annulus inaccessible | Install appropriate fittings to allow intermediate casing annulus visual inspection as per Rule 419.a.(1), (2) | 10 days |  | send to: dnr_cogccengineering@state.co.us
419.b.(4) | Bradenhead Pressure Exceedance | Bradenhead pressure in excess of 30% of TVD or lower threshold set by Commission without Bradenhead Test submitted by operator. | Verify Bradenhead pressure. If pressure is in excess, immediately takes steps outlined in Rule 419.b.(4). Contact COGCC Engineering. | 30 days |  | send to: dnr_cogccengineering@state.co.us
419.b.(5) | Bradenhead Monthly Reporting | Requested monthly bradenhead pressures not made available to COGCC upon request. | Make bradenhead monthly monitoring reports available to COGCC per Rule 419.b.(5)
603.a. | General Drilling Rules -- Blow out prevention equipment |  | Install required BOPE as required per Rule 603.a. | 48 hours unless it is an immediate safety issue.
408.c. | General Drilling Rules -- Requirement to post permit at the rig | Permit not posted | Post the approved Form 2 in a conspicuous spot on the drilling rig or work over rig per Rule 408.c. | 48 hours.
411 | Public Water System Protection |  |  |  |  | Send Copy to dnr_cogccenforcement@state.co.us
434.b. | Temporary Abandonment | Well is not closed to atmosphere | Close well to atmosphere as directed by Rule 434.b.(1) | 48 hours to install closure device
434.b. | Temporary Abandonment | Well TA longer than 6 months with no Form 4 submitted | Submit Form 4 as directed by Rule 434.b | 30 days |  | Send copy to dnr_cogccengineering@state.co.us
434.b. | Temporary Abandonment | No current MIT | (NOTE: Do not give CA language or a date. Instead forward to engineering email) | 30 |  | Send copy to dnr_cogccengineering@state.co.us conor.pesicka@state.co.us
909.d. | Open Pit Storage of Oil or Hydrocarbon Substances | Hydrocarbons observed on pit | For non emergencies, remove produced liquid hydrocarbons from the earthen pit or reservoir immediately per Rule 909.d. For emergencies, remove produced liquid hydrocarbons from the earthen pit or reservoir immediately after the emergency is over per Rule 909.d. | For non emergencies, 24 hours. For emergencies, 48 hours after emergency is over. | No change | send to: conor.pesicka@state.co.us dnr_cogccenforcement@state.co.us | Yes, if wildlife mortality is observed
902.b. | Pollution | Wildlife protections devices not adequate. Unauthorized discharge or disposal of oil, gas, E&P Waste, chemical substances, trash discarded equipment or other oil field waste. | Install or repair wildlife protection equipment. Prevent any unauthorized discharge (specify condition if it is E&P waste, improper disposal, trash, etc.) | 10 days for non-reportable. If it's a reportable spill/release condition comply with 906 and notify EPS within 24-hrs. | 30 days for non-reportable, No change for reportable. | send to: conor.pesicka@state.co.us dnr_cogccenforcement@state.co.us | Yes, if wildlife mortality is observed
608.a.(13) | Open Top Tank Netting | Netting on open top tanks inadequate | Install or repair wildlife protection equipment. | 5 days |  | send to: conor.pesicka@state.co.us dnr_cogccenforcement@state.co.us | Yes, if wildlife mortality is observed
902.d. | Pollution | Violation to water quality standards and classifications | Immediately prevent any ongoing condition that can impact water quality | Comply with reporting requirements in 906 and notify EPS within 24-hrs. | No change
417.a.(1) | Mechanical Integrity Testing (Injection Wells) | No current Mechanical Integrity Test (MIT) on record or delinquent as required by Rule 326 | Perform MIT per Rule 417.a. (1) | 10 days | 60 days | send to: conor.pesicka@state.co.us dnr_cogccengineering@state.co.us | Yes
417.f. | Mechanical Integrity Testing (Injection Wells) | All injection wells which fail MIT or which are determined to lack mechanical integrity shall be shut in. | Immediately shut in well and disconnect flowline or disable/LOTO injection pump | Immediate. Contact Operator |  | send to: conor.pesicka@state.co.us dnr_cogccengineering@state.co.us | Yes
417.b. | Mechanical Integrity Testing-Shut-in Wells | Well is overdue for Mechanical Integrity Test. MIT requires 10-day notification via Form 42. Well plugging requires an approved Form 6 Intent to Abandon to Plug Well. | Produce well after performing successful mechanical integrity test per Rule 417 or plug well. To maintain shut-in status, the well must be able to demonstrate ability to produce without mechanical intervention. | 30 days. Operator may provide alternative compliance related to an NOAV, warning letter or other formal enforcement action. Submit date via Resolution From (not factual review) | 90 days | send to: conor.pesicka@state.co.us dnr_cogccengineering@state.co.us
417.b. | Mechanical Integrity Testing (Shut-in Wells) | Submitted Form 21, or Form 6 must be approved by the corrective action date for any wellbore not demonstrating current mechanical integrity. Wells demonstrating mechanical integrity must accomplish production without the use of mechanical intervention, or alternate methods documented on an approved Form 4 before production will resume. | Submit Form 4 requesting TA status. | 10 days |  | send to: conor.pesicka@state.co.us dnr_cogccengineering@state.co.us
417.c | Mechanical integrity Testing Temporarily Abandoned Wells | Well was found in state of Temporary Abandonment. Well is overdue for Mechanical Integrity Test (MIT) MIT require 10 day notification via Form 42. Well plugging requires an approved Form 6 Intent to Abandon to plug well. Well can only be returned to SI status if it has produced (without mechanic intervention) within 2 years per Rule 319.b. | Perform successful mechanical integrity test. If a successful MIT can not be performed within 30 day CA time the well must be plugged within 3 months per Rule 417 and 210. | 30 days | 90 days | send to: conor.pesicka@state.co.us dnr_cogccengineering@state.co.us
417.d. | Mechanical Integrity Testing (Waiting-on-Completion and Suspended Operations) | No current MIT on record or delinquent as required by Rule 417 | Perform successful mechanical integrity test. If a successful MIT can not be performed within 30 day CA time the well must be plugged within 3 months per Rule 417 and 210. | 30 days | 90 Days | send to: conor.pesicka@state.co.us dnr_cogccengineering@state.co.us
417.f. | Mechanical Integrity Testing (All Wells) | Failed MIT-Operator in compliance with previous testing | Repair and successfully retest or plug and abandon | 6 months |  | Send to dnr_cogccengineering@state.co.us conor.pesicka@state.co.us
417.f. | Mechanical Integrity Testing (All Wells) | Failed MIT-Operator not in compliance with previous testing | Repair and successfully retest or plug and abandon | 30 days | 90 days | send to: conor.pesicka@state.co.us dnr_cogccengineering@state.co.us
428 | Well Control | Observed loss of well control | Report the loss of well control within 24 hours and follow up with required forms within 15 days per Rule 428. | 24 hours for reporting loss of well control and 15 days for follow-up paperwork. | 60 days for follow up paperwork | send to: conor.pesicka@state.co.us dnr_cogccengineering@state.co.us, Mike.Leonard@state.co.us | Yes
429 | Measurement of Oil |  | Measure oil per Rule 429. | 30 days. | 90 days
430 | Measurement of Gas |  | Measure gas per Rule 430. | 30 days. | 90 days
430.d.(1) | Gas Meter Calibration | Meter not calibrated annually | Calibrate gas metering equipment annually to comply with rule 430.d.(1). | 30 days. | 90 days
430.d.(2) | Gas Meter Calibration Record Visibility | Gas meter calibration record not legible or conspicuously displayed at meter. | Display legible meter calibration record in conspicuous location to comply with rule 430.d.(2). | 10 days
432 | Vacuum Pumps on Wells | Vacuum pump observed on well without COGCC approval. | Provide COGCC with documentation showing approval of use of vacuum pump. | 15 days.
603.b. | Statewide rig floor safety valve requirements | No safety valve or inadequate valve as required | Install a safety valve on the rig floor with connections suitable for use with each size and type of tool joint or coupling being used on the job per Rule 603.b. | 24 hours.
608.d. | Statewide static charge requirements |  | Design all equipment to prevent accumulation of static charge per Rule 608.d. | 48 hours.
603.c. | Statewide well control equipment requirements | No BOP Installed after setting of surface. No BOP test results available or test indicates failure | Install BOP as required by Rule 603.c. Perform BOP test. | 24 hrs.
606 | Statewide unnecessary equipment, weeds, waste, and trash requirements | Comment to type of housekeeping issue. | Comply with Rule 606 | 7 days for weeds. 7 days for trash. 15 days for unnecessary equipment when machinery is not required to remove the equipment. 30 days for unnecessary equipment when machinery is required to remove the equipment. | 14 days weeds 14 days trash 90 days equipment
607 | Statewide equipment anchoring requirements | Equipment in geologic hazard area not anchored or inadequately anchored | Anchor equipment ensuring anchors are engineered to ensure the equipment will resist flotation, collapse, lateral movement, or subsidence per Rule 607 | 30 days. | 60 days
421.a.(2) | Statewide Floodplain Requirements | Well does not have sufficient remote shut-in capabilities. | Since this is a well drilled after June 1, 2015 in a floodplain, remote shut-in capabilities must be installed per Rule 421.a.(2) Refer to the 603.h guidance document for further details. | 45 days. | 90 days
421.a.(3) | Statewide Floodplain Requirements | No liner observed around tanks | Since this is a location drilled after June 1, 2015 in a floodplain, the location requires a liner around tanks per Rule 421.a.(3) Refer to the 603.h guidance document for further details. | 30 days. | 90 days
421.b.(2) | Statewide Floodplain Requirements | Equipment not anchored or inadequately anchored | Anchor equipment ensuring anchors are engineered so the equipment will resist flotation, collapse, lateral movement, or subsidence per Rule 421.b.(2). Refer to the 603.h guidance document for further details. | 30 days. | 60 days | send to: conor.pesicka@state.co.us | Yes if located in floodplain as defined by COGCC maps
421.b.(3) | Statewide Floodplain Requirements |  | Location is within a floodplain, containment berms around the tanks must be made of steel or another engineer equivalent per Rule 421.b.(3). Refer to the 603.h guidance document for further details. | 30 days. | 90 days
421.b.(4) | Statewide Floodplain Requirements |  | Location is within a floodplain, pits that contain E&P must be removed per Rule 421.b.(4). Refer to the 603.h guidance document for further details. | 60 days.
609.b. | Crude Oil and Condensate Tanks | Tanks are rusted , pitted, or peeling paint, or show evidence of inadequate repair. | Inspect, maintain and repair tanks to comply with rule 609.b. | 30 days | 60 days
608.a.(2) | Crude Oil and Condensate Tanks |  | Place tanks per Rule 608.a.(2) which dictates distance between property line and distance between other tanks. | 30 days. | 60 days
603.o.(1) | Crude Oil and Condensate Tanks | Secondary containment is inadequate to contain 150% of the volume of the largest tank. | Repair or install berms or other secondary containment devices per Rule 603.o. | 30 days. | 60 days
603.o.(3) | Crude Oil, Condensate and Produced Water Tanks | Secondary containment is not sufficiently impervious to contain spilled or released materials. | Install liner material to ensure spill or released materials will be maintained with containment structure. | 30 days | 60 days
608.a.(5) | Crude Oil and Condensate Tanks |  | Move equipment to comply with minimum 75 foot setback as per Rule 608.a.5. | 30 days. | 60 days
608.a.(6) | Crude Oil and Condensate Tanks |  | Move equipment to comply with minimum 50 foot setback as per Rule 608.a.6. | 30 days. | 60 days
608.a.(7) | Crude Oil and Condensate Tanks |  | Move equipment to comply with minimum 75 foot setback as per Rule 608.a.7. | 30 days. | 60 days
608.a.(8) | Crude Oil and Condensate Tanks |  | Move equipment to comply with minimum 75 foot setback as per Rule 608.a.8. | 30 days. | 60 days
608.a.(9) | Crude Oil and Condensate Tanks | Gauge hatch open or not sealed. | Close and seal gauge hatches when not accessing tank per Rule 608.a.(9). | 24 hours.
608.b.(1) | Fired Vessel, Heater-Treater |  | Move equipment to comply with minimum 50 foot setback as per Rule 608.b.(1). | 30 days. | 60 days
608.b.(2) | Fired Vessel, Heater-Treater |  | Move equipment to comply with minimum 50 foot setback as per Rule 608.b.(2). | 30 days. | 60 days
608.b.(3) | Fired Vessel, Heater-Treater |  | Move equipment to comply with minimum 40 foot setback as per Rule 608.b.(3). | 30 days. | 60 days
608.b.(4) | Fired Vessel, Heater-Treater |  | Move equipment to comply with minimum 75 foot setback as per Rule 608.b.(4). | 30 days. | 60 days
608.b.(7) | Fired Vessel, Heater-Treater |  | Install wildlife screen per Rule 608.b.(7). | 30 days. | 30 days
608.e. | Mechanical Conditions | Describe equipment and problem | Securely fasten all valves, pipes, fittings, and Production Facilities to ensure good mechanical condition, inspect at regular intervals and maintain in good mechanical condition per Rule 608.e. | 15 days. If leak is found Immediate call to operator 24 hours to fix the leak or isolate leak. | 30 days. If leak is found Immediate call to operator 24 hours to fix the leak or isolate leak.
610 | Fire Prevention and Protection |  | Implement actions to fully comply with Rule 610 regarding fire prevention and protection. | 24 hours unless it is for labelling or equipment positioning which is then 7 days. | 24 hours unless it is for labelling or equipment positioning which is then 21 days. | send to: conor.pesicka@state.co.us | Yes
611 | Air or Gas Drilling |  | Implement actions to fully comply with Rule 611 regarding air and gas drilling. | 24 hours.
612.b.(3) | Hydrogen Sulfide Reporting | No indication of reporting to COGCC | Contact COGCC_Engineering@state.co.us with resolution plan. | 10 days |  | send to: conor.pesicka@state.co.us dnr_cogccenforcement@state.co.us | Yes
612.c. | Hydrogen Sulfide Public Protection Plan | No public protection plan in 612.c. defined H2S Area | Implement Public Protection Plan in accordance with Rule 612.c. | 24 hours
612.d. | Hydrogen Sulfide Drilling Operations | No H2S Drilling Operations Plan on Form 2 or Form 2A in H2S area. | Submit H2S Drilling Operations Plan to comply with Rule 612.d. | 24 hours
612.e. | Hydrogen Sulfide Designated Locations | No H2S sign at entrance No H2S monitoring alarms No wind direction indicator on location Inadequate fencing in H2S area | Install required equipment to comply with Rule 612.e. | 10 days
612.f.(1) | Hydrogen Sulfide Well Control | No secondary means of immediate well control on H2S location. | Install required equipment to comply with Rule 612.f.(1) | 24 hours
612.f.(2) | Hydrogen Sulfide Tank Monitoring | No control or mitigation measures on storage tanks in H2S areas. | Install required equipment to comply with Rule 612.f.(2) | 24 hours
612.f.(4) | Hydrogen Sulfide Location Analysis | No monthly laboratory analysis of gas stream. | Conduct laboratory analysis of gas stream monthly to comply with Rule 612.f.(4). | 10 days
423 | Noise Abatement High Frequency Related Issues | COGCC noise survey results indicate noise levels exceed limits in Rule 423 | Comply with Rule 802. Identify and install control measures. | 24 hours.
423 | Noise Abatement Low Frequency Related Issues | COGCC noise survey results indicate noise levels exceed limits in Rule 423 | Comply with Rule 802. For low frequency issues, obtain a low frequency impact analysis and identify control measures. | 48 hours.
424 | Lighting |  | Comply with the lighting requirements in Rule 424. | Immediate. Contact Operator
425 | Visual Impact Mitigation | Production facility is clearly visible from a public highway, road, or publicly-maintained trail. Facility paint is not uniform, non-contrasting, non-reflective color tones (similar to the Munsell Soil Color Coding System), and with colors matched to but slightly darker than the surrounding landscape. | Paint production facilities per Rule 425. | 90 days if no seasonal issues. 6 months if seasonal issues exist. |  |  |  | Eastern counties have an exemption
426.b. | Odors | Fugitive odors detected | Odor detected by COGCC staff related to referenced oil and gas location, actions must be taken to stop the odor per Rule 805.a. Additionally, this matter has been referred to the CDPHE for possible further investigation. | 24 hours to mitigate the odor.
427.a. | Fugitive Dust | Fugitive dust observed. | Take actions to control fugitive dust per Rule 427.c. | Immediate (Note: contact onsite personnel and operator via telephone). If response is not Immediate. Contact Operator route inspection to field inspection manager.
903.c.(1) | Well Completions | Green Completion Practices are not being implemented per rule 903.c.(1) | Implement green completion practices to reduce emissions. Contact area COGCC Engineer. | 24 hours. (NOTE: IN THESE CASES, CONTACT OPERATOR IMMEDIATELY VIA PHONE). |  | send to: dnr_cogccengineering@state.co.us
909.c. | Pits - General and Special Rules | Less than 2-feet of freeboard | Lower fluid level so at least two feet of freeboard exists per Rule 909.c. | 24 hours. (NOTE: IN THESE CASES, CONTACT OPERATOR IMMEDIATELY VIA PHONE). | No Change
909.e. | Pits - General and Special Rules | Hydrocarbons observed on pit. Review and modify facility operations to ensure no oil or condensate accurate on pit. | Remove oil from pit per Rule 909.e. | 24 hours. (NOTE: IN THESE CASES, CONTACT OPERATOR IMMEDIATELY VIA PHONE). | No Change | send to: conor.pesicka@state.co.us, if wildlife mortality is observed | Yes
909.f. | Pits - General and Special Rules | No netting or fencing (where fencing or netting required by pit permit) or 2A COA or pit built after January 15 2021. Netting or fencing not maintained. | Net or fence pit to prevent access per rule 909.f. | 24 hours. (NOTE: IN THESE CASES, CONTACT OPERATOR IMMEDIATELY VIA PHONE). | 48-hrs to repair, 14 days to install. | send to: conor.pesicka@state.co.us, if wildlife mortality is observed | Yes
908.a. | Pit Permitting | No pit permit on file for {type of pit observed}. | Submit an eForm 15 Pit Report to update COGCC records with current information to comply with rule 908.a. | 15 days. | 30 days
908.c. | Pit Permitting | No pit permit on file for {type of pit observed}. | Submit an eForm 15 Pit Report to update COGCC records with current information to comply with rule 908.c. | 15 days. | 30 days
910 | Pit Lining | No liner (where liner is required by permit) or liner not maintained. | Lack of pit liner or pit liner compromised (Rule 910). IMMEDIATE NOTIFICATION TO THE OPERATOR Reduce fluid level in pit, contact COGCC EPS staff for directives. | 24-48 hours to remove fluids, and 24 hours to contact COGCC EPS staff. | No Change | send to: conor.pesicka@state.co.us | Yes
911.a | Drilling Pits-Closure | see 1003.d | Contact COGCC Reclamation staff regarding drilling pit closure per rules 911.a and 1003.d. Contact environmental staff regarding appropriate closure documentation regarding E&P waste and confirmation sampling and Form 27 request if needed. | 10 days. | 20 days
911.a. | Closure of Pits, and Buried or Partially Buried Produced Water Vessels | Inspector needs to verify with EPS that Form 27 has been submitted and approved | Stop work until Form 27 is approved. Contact COGCC EPS staff for directives per Rule 911.a. | 10 days. | No Change | send to: conor.pesicka@state.co.us | Yes
912.a | Spills/Releases | Use for E&P waste or produced fluids only. | Control and contain spills/releases and clean up per Rule 912.a. | Immediately to stop and clean up 24 hours to remove free fluids. 30-days to remove stained soil. | No Change
912.b | Spill Reporting | Use if you discover what appears to be a reportable spill or release | Report spill or release of E&P waste or produced fluids Remove free fluids and contact COGCC EPS staff per Rule 912.b. | 24 hours to remove free fluids. 24 hours for notification and 72 hours for Initial Form 19 Report. | No Change
912.b.(11) | Reporting chemical spills or releases | Non E&P waste. Look for hazardous placarding or markings. | Chemical spills and releases shall be reported in accordance with applicable state and federal laws, including the Emergency Planning and Community Right-to-Know Act, the Comprehensive Environmental Response, Compensation, and Liability Act, the Oil Pollution Act, and the Clean Water Act, as applicable. Report as necessary to 1-877-518-5608. | Determine reporting requirements and report within 24 hours or necessary. Notify EPS for coordination with CDPHE if needed. | No Change | Route to area EPS Supervisor
912.c | Remediation of Spills/Releases | Use for E&P waste or produced fluids only. | Contact COGCC EPS staff regarding Rule 912.c. | 48 hours. | No Change | EPS
912.d.(1) | Secondary Containment | Use for crude, condensate and produced water. Inadequate berms around tank(s) | Repair or install berms or other secondary containment devices per Rule 912.d.(1). | 20 days | 40 days
912.d.(3) | Spill and Release Prevention |  | Determine and document the cause of the spill/release of E & P Waste or produced fluids, identify and timely implement measures to prevent spills/releases due to similar causes in the future.
906 | Management of Non E&P Waste | Use this for other wastes that are not classified as "E&P" . Examples would include products that have not been downhole such as refined petroleum, solvents, antifreeze, lubricants, biocides, anti-scalant products, etc.. Use for significant spills/releases. Use 1002.f for good housekeeping and minor issues. Use MSDS sheet for reportable quantities if unsure. | Non E&P Waste not properly stored, handled, transported, treated, or disposed per Rule 906. Contact COGCC EPS staff. Require appropriate cleanup. | Determine reporting requirements and report within 24 hours or necessary. Notify EPS for coordination with CDPHE if needed. | No change | Route to area EPS Supervisor
906 | Management of Non E&P Waste | Improper management of unused FRAC Sand. If spilled, released or dumped onto ground surface. Also applies to other types of Non E&P Waste. | Immediately comply with material handling and guidance per MSDS or product data sheet. Submit document, procedures, and waste disposal manifest to COGCC field inspector. Notify area EPS within 24-hrs and report to other agencies as appropriate. | 48 hours | 10 days for frac sand. No change for all onther Non E&P Waste. | send to: conor.pesicka@state.co.us dnr_cogccenforcement@state.co.us
905.a. | Management of E&P Waste | General E&P waste requirements - use if more than one waste or complex situation. | E&P Waste not properly stored, handled, transported, treated, recycled, or disposed per Rule 905. Contact COGCC EPS staff. | 48 hours. | No change | Environmental
905.b. | E&P Waste Transportation | Use when offsite E&P waste disposal documentation is required. | Provide waste transportation and final disposition information in accordance with 905.b.(3) for all E&P waste transported off site. | 5 days to provide documentation | No change | Environmental
905.c. | Produced Water | Use for releases of produced water, when treatment of water prior to being placed in a pit is not adequate and for proper disposal. Can also use in combination with 912.b. if it is a reportable release of produced water. Can also reference in situations where produced water is being road spread, discharged to state waters or recycled. | For a spill - "Recover free liquids and properly dispose in accordance with 905.c." For ineffective treatment of produced water entering a pit (may be used in addition to 909.e.) "Improve or correct treatment method to prevent crude oil or condensate from entering pit prior to any further discharge to pit to comply with rule 905.c." | 24-hrs for spill or ineffective treatment. 10-days if you want info documenting appropriate road spreading, discharge or recycling. | No change | Environmental
905.d. | Drilling Fluids | Use when there are spills of drilling fluids or they need to be properly managed or when land application is being done out of compliance. Can also use with 912.b. if a reportable spill. | For a spill - "Cleanup and properly treat or dispose in accordance with Rule 905.d.(2)." For management - "Properly treat, dispose or recycle in accordance with Rule 905.d." For land application - "Perform land application in accordance with Rule 905.d.(3)B." | 48-hrs To perform cleanup. Comply with spill reporting requirements in 906. Notify EPS within 24-hrs | No change | Environmental
905.e. | Oily Waste | Use when oily waste is E&P waste, especially around or in tank berms, load out lines. You can use this rule when you find small localized areas of oil/condensate staining that need to be cleaned up. Can always use in conjunction with 912.a. & b for reportable spills. DO NOT USE FOR REFINED OILS, USED OILS, OR DIESEL FUEL. | For localized stained soils or oily waste - "Properly dispose of oily waste in accordance with 905.e." For larger instances: "Properly dispose of oily waste in accordance with Rule 905.e and contact area COGCC EPS" | Inside containment 15-days to remove stained materials and document integrity of containment structure. . For larger instances outside of containment - 48 hrs. to perform cleanup. | No change | send to: conor.pesicka@state.co.us, & Environmental for 48 hour instances | Yes
905.f. | Other E&P Waste | Cite this rule for improper treatment or disposal of "Other" E&P waste such as workover fluids, tank bottoms and pigging wastes. | Properly treat or dispose in accordance with Rule 905.f. | 48-hrs To perform cleanup. Comply with spill reporting requirements in 912. Notify EPS within 24-hrs. | No change | send to: conor.pesicka@state.co.us, & Environmental | Yes
903.d.(2) | Venting or Flaring Natural Gas | Gas being vented or flared during non-upset condition without prior approval from COGCC. | Immediately cease venting/flaring. Submit Form 4 for review and approval to vent or flare. | 24 hours. (NOTE: IN THESE CASES, CONTACT OPERATOR IMMEDIATELY VIA PHONE). |  | send to: conor.pesicka@state.co.us dnr_cogccengineering@state.co.us dnr_cogccenforcement@state.co.us | Yes
903.a.(1) | Flaring Natural Gas | Local emergency response not contacted as per Rule 903.a.(1) | Contact the local emergency dispatch or local government designee per rule 903.a.(1) | 24 hours. (NOTE: IN THESE CASES, CONTACT OPERATOR IMMEDIATELY VIA PHONE). |  | send to: conor.pesicka@state.co.us dnr_cogccengineering@state.co.us dnr_cogccenforcement@state.co.us | Yes
1002.a | Site Preparation and Stabilization | Fencing is only required through surface owner request. Check 2A COAs/BMPs or if the lack of location control is causing other compliance issues. | Comply with the fencing requirements per the 1002a rules | 5 days for repair. 15 days for installation of new fence. | 10 days for repair, 30 days for installation of new fence, unless public safety, complaint or livestock concerns
1002.b | Soil removal, segregation, and protection of top soils | Soil removal and segregation must occur during site construction. | Comply with 1002. b rules for soil removal and segregation | 24 hour. Immediately contact the operator via phone and e-mail
1002.c | Protection of soils |  | Comply with 1002.c | 7 days
1002.e | Surface disturbance minimization |  | Operator shall abide by the reclamation rules to minimize surface disturbances per the 1002e rule. (Note: add the particulars to the specific site after the general language). | Inspector discretion
1002.f.(2)A | Covering of Materials (generally observed during drilling or fracing operations). | Chemicals, wastes, equipment are not covered or stored in manner to minimize contact with precipitation or stormwater. | Implement BMP following good engineering practices to minimize contact with stormwater and precipitation. | 24 to 48 hours or Immediate (immenent threat to waters/environment). (Contact the operator)
1002.f.(2)B | Materials Handling and Spill Prevention Procedures and practices | Use for spills/releases of non E&P waste. Fueling areas, chemical storage, diesel tanks, smaller containers of refined oil products or chemical drums and totes. | Implement or modify BMPs for improved material handling and spill prevention. | Immediately clean up area. 24-48 hours to implement improved procedures. (Contact operator) | Immediate clean up of spilled material. 10 days to implement improved procedures as long as no further spill or relaese of material
1002.f. (2)C | Stormwater management Erosion Control | During construction activities. (clearing, grubbing, scrapping, etc.). | Install or repair required BMPs per Rule 1002.f.(2)C | Immediate for construction activities. Inspector will notify the operator via phone the day of inspection.
1002.f. (2)C | Stormwater management sediment and erosion control (after initial site construction grubbing grading to passing interim reclamation) |  | Install or repair required BMPs per Rule 1002.f.(2)C | 48 hours
1002..(2).D | Self-inspection, maintenance, and good housekeeping procedures and schedules | Stained soil identified at various locations through out location. | Conduct maintenance on equipment, cleanup stained material and review self inspection processes. | 5 days for cleanup and maintenance unless visible sheen on water moving off location. Staff will Immediately contact operator. CA is same day.
1002.f.(2)F | Vehicle Tracking | Tracking pad not installed or installed improperly or not adequately maintained to prevent track of material offsite | Maintain vehicle tracking BMPs on the oil and gas location to comply with rule 1002.f.(2)F. Additionally, if material is tracked onto county or public roads, contact the appropriate authority. | 24 hours contact the operator by phone or e-mail |  | send to: conor.pesicka@state.co.us | Yes
1003 | Interim Reclamation |  | Comply with the 1003 interim reclamation rules. Note: Add additional information as appropriate for the location. | Date of inspection or date that interim reclamation was due. | 60 days. Inspector can make the CA longer than 30 days depending upon the season.
1003 | Guy line anchors | Guy line anchors not marked | Install proper guy line markers per Rule 1003.a | 14 days.
1003.d | Drilling pit closure |  | Comply with Rule 1003.d | Date of inspection or date that pit closure was due.
1003.f | Weed control | Noxious weeds including species observed in and around any disturbance or spread onto adjacent lands associated with oil and gas activities. | Comply with Rule 1003.f. | As short as 2 days. However the CA could be longer depending upon the weed species maturity stage and season.
1004 | Final Reclamation |  | Comply with 1004 Rules | 15 Days depending upon the season. Inspector can make the CA longer depending upon the season | 60 Days depending upon the season. Inspector can make the CA longer depending upon the season
1004.e | Final reclamation weed control |  | Comply with Rule 1004.e Note: Add additional information as appropriate for the location. | 5 days. Inspector can make the CA date longer depending upon the weed species maturity stage and season.
1101.a | Registration off Location Flowline | Constructed on or after May 1, 2018 | Submit an eForm 44 Flowline Report per Rule 1101.a. | 30 days | 30 Days | Send to: Engineering Integrity Group
1101.a | Registration off Location Flowline | Existing prior to May 1, 2018, off location flowline is not registered | Submit an eForm 44 Flowline Report per Rule 1101.a. | 30 Days | 30 Days | Send to: Engineering Integrity Group
1101.b. | Domestic Tap | Constructed after May 1 2018 | Submit an eForm 44 Flowline Report per Rule 1101.b. | 30 days | 30 Days | Send to: Engineering Integrity Group
1101.b. | Domestic Tap | Existing prior to May 1 2018. | Submit an eForm 44 Flowline Report per Rule 1101.b. | 30 Days | 30 Days | Send to: Engineering Integrity Group
1101.c. | Crude Oil Transfer Line/Produced Water Transfer System | Constructed on or after May 1, 2018 without Form 44 registration prior to construction. | Submit an eForm 44 Flowline Report per Rule 1101.c. | 30 days | 30 Days | Send to: Engineering Integrity Group
1101.c. | Crude Oil Transfer Line/Produced Water Transfer System | Existing prior to May 1, 2018, transfer line is not registered. | Submit an Eform 44 Flowline Report per Rule 1101.c. | 30 Days | 30 Days | Send to: Engineering Integrity Group
1102.a. | Material |  | Use appropriate and compatible pipe and pipe component material to comply with rule 1102.a. | Immediate. Contact Operator | Immediate for construction activities. Inspector will notify the operator via phone the day of inspection. | Send to: Engineering Integrity Group
1102.b | Technical Standards | Constructed or repaired on or after May 1, 2018. | Component must meet one of the technical standards outlined in Rule 1102.b. | Immediate. Contact Operator | Immediate for construction activities. Inspector will notify the operator via phone the day of inspection. | Send to: Engineering Integrity Group
1102.c | Design |  | Design crude oil transfer line or flowline to comply with rule 1102.c. | Immediate. Contact Operator | Immediate for construction activities. Inspector will notify the operator via phone the day of inspection. | Send to: Engineering Integrity Group
1102.d | Installation | Installation crews are not trained or certified. Pipe trenching inadequate. Materials handling inadequate. Welds not being tested. Tracer wire not installed. | Install flowlines and crude oil transfer lines to comply with rule 1102.d | Immediate. Contact Operator | Immediate for construction activities. Inspector will notify the operator via phone the day of inspection. | Send to: Engineering Integrity Group
1102.d.10.A | Installation | Flowline or crude oil transfer line is not continuously supported; Not on native undisturbed soil. | Properly construct pipe trench. Install flowline or crude oil transfer line to comply with rule 1102.d.10.A. | Immediate. Contact Operator | Immediate for construction activities. Inspector will notify the operator via phone the day of inspection. | Send to: Engineering Integrity Group
1102.d.10.B | Installation | Trench bottoms not free of rocks, debris, trash or foreign materials. | Install flowline or crude oil transfer line to comply with rule 1102.d.10.B. | Immediate. Contact Operator | Immediate for construction activities. Inspector will notify the operator via phone the day of inspection. | Send to: Engineering Integrity Group
1102.d.10.C | Installation | Backfill material is not appropriate. Compaction is inadequate. | Install flowline or crude oil transfer line to comply with rule 1102.d.10.C. | Immediate. Contact Operator | Immediate for construction activities. Inspector will notify the operator via phone the day of inspection. | Send to: Engineering Integrity Group
1102.e | Cover | Insufficient cover over flowline or crude oil transfer line. Minimum of 3 feet of cover required in cropland. | Cover flowline sufficient to protect from damage to comply with rule 1102.e. | 30 Days | 60 Days | Send to: Engineering Integrity Group
1102.f | Top Soil Management and Reclamation | Top soil not segregated. Trenches not maintained to minimize erosion. Inadequate interim reclamation. | Comply with Rule 1102.f. | Immediate. Contact Operator. | 15 Days | May require referral to Reclamation
1102.g. | Marking | Flowline/crude oil transfer line crosses public right of way or utility easement but is not marked or is not marked per rule 1102.g.2. | Install makers that identify the location of flowlines or crude oil that identify the location of the flowline or crude transfer line following language per Rule 1102.g.(2) | 30 days | 45 Days | Send to: Engineering Integrity Group
1102.h. | Inspection | Flowline or crude oil transfer line not inspected by 3rd party inspector | Inspect flowline or crude oil transfer line with qualified 3rd party inspector to meet rule 1102.h | Immediate. Contact Operator | Immediate for construction activities. Inspector will notify the operator via phone the day of inspection. | Send to: Engineering Integrity Group
1102.i | Maintenance | Flowlines or crude oil transfer lines not maintained to prevent failures or leakage. Integrity issues not corrected. Valves not locked and tagged out. | Maintain active and inactive flowlines and crude oil transfer lines to meet rule 1102.i. | 24 hour | 24 hrs if leak detected; 48 hrs to OOSLAT; 30 Days for routine maintence | Send to: Engineering Integrity Group
1102. j | Repair | Repairs being completed in unsafe manner; or using unsuitable materials. Integrity of repairs not verified. | Repair flowlines or crude oil transfer lines to comply with rule 1102.j. | Immediate. Contact Operator | Immediate for construction activities. Inspector will notify the operator via phone the day of inspection. | Send to: Engineering Integrity Group
1102.k | Operating Requirements | Flowline or crude oil transfer line is being operated prior to being compliant with integrity rule 1104; Operating pressure exceeds materials spec's. | Operate flowline or crude oil transfer line in compliance with rule 1102.k. | 24 hour | Immediate for improper operating activities. Inspector will notify the operator via phone the day of inspection. | Send to: Engineering Integrity Group
1102.l | Corrosion Control | Insufficient internal or external corrosion controls of flowlines or crude oil transfer lines. | Maintain corrosion control program for flowlines and crude oil transfer lines per rule 1102.l. | 30 days | 45 Days | Send to: Engineering Integrity Group
1102.m. | Record Keeping | Maintain records to include pipe sizes, materials, routes, operating pressures, etc. for the life of flowline. | Update records to comply with Rule 1102.m. | 30 days | 60 days | Send to: Engineering Integrity Group
1102.n | One Call | Operator is not a Tier One member of One Call/ UNCC | Comply with Rule 1102.n. | 30 days | 30 days | Send to: Engineering Integrity Group
1102.o | Notification of off location flowline or crude oil transfer line not in service | Crude oil transfer line or flowline has not been service for more than one year. | Submit eForm 44 Flowline Registration per Rule 1102.o | 30 days | 30 Days | Send to: Engineering Integrity Group
1103.a | Flowline and Crude Oil Transfer Line Valves | Isolation valve not fully operational; not maintained. Function test not performed. | Test, repair or replace valve per rule 1103.a. | 30 days | 30 Days | Send to: Engineering Integrity Group
1103.b | Flowline and Crude Oil Transfer Line Valves | Manufacture's rating does not exceed MAOP (Valves installed after May 1, 2018) | Comply with Rule 1103.b. | Immediate. Contact Operator | Immediate for construction activities. Inspector will notify the operator via phone the day of inspection. | Send to: Engineering Integrity Group
1103.c | Flowline and Crude Oil Transfer Line Valves | Isolation valves not installed as required; on flowlines and crude oil transfer lines installed after May 1, 2018 | Install isolation valves per Rule 1103.c (1-5) | 30 days | 60 Days | Send to: Engineering Integrity Group
1103.d | Flowline and Crude Oil Transfer Line Valves | Flowlines or crude oil transfer lines installed prior to May 1st, 2018 not retrofitted with proper isolation valves. | Retrofit flowlines and crude oil transfer lines with isolation valves per rule 1103.d. | 30 days | 60 Days | Send to: Engineering Integrity Group
1103.e | Check valves | Check valves not installed in flowlines or crude oil transfer lines per 1103.e. | Install check valves in flowlines and crude oil transfer lines per 1103.e. | 30 days | 60 Days | Send to: Engineering Integrity Group
1104.a-e | Integrity Management | Inadequate integrity management practices of flowlines or crude oil transfer lines to include; Initial pressure testing requirements, pressure testing on request, IM of dump lines, IM of on location flowlines. | Maintain Integrity Management program for flowlines and crude oil transfer lines per rule 1104.a-e | 30 days; 48 hrs if pressure testing requested by director. | 45 Days; 48 hrs if pressure testing requested by director. | Send to: Engineering Integrity Group
1104.f. | Integrity Management - Off Location Flowlines | Inadequate integrity management practices of OFF Location flowlines, produced water flowlines or crude oil transfer lines to include: Pressure testing, continuous monitoring, smart pigging, AVO Inspections | Maintain Integrity Management program for Off location flowlines, produced water lines and crude oil transfer lines per rule 1104.f. | 30 Days | 60 Days | Send to: Engineering Integrity Group
1104.g. | Leak protection, detection and monitoring | Leak detection and monitoring plan must be prepared and maintained for crude oil transfer lines; records retained. | Comply with Rule 1104.g. | 30 Days | 60 Days | Send to: Engineering Integrity Group
1104.h. | Pressure Testing Requirements | Inadequate or absent Initial pressure test, annual pressure test or triennial pressure test. | Conduct pressure testing of flowlines and crude oil transfer lines per rule 1104.h | Immediate. Contact Operator for new construction; 30 days for annual & triennial testing | 48 hrs for new construction; 60 days for annual pressure testing requirements. | Send to: Engineering Integrity Group
1104.i. | Continuous Pressure Monitoring Requirements | Pressure data not monitored continuously 24 hrs./ 7 days a week. System is not capable of immediate shut in for repairs ; continuous monitoring program not documented. | Conduct continuous pressure monitoring program for flowlines and crude oil transfer lines per rule 1104.i | 90 Days | 90 Days | Send to: Engineering Integrity Group
1104.j. | Audio, Visual and Olfactory (AVO) and Alternate Survey Inspections | Entire length of flowlines not surveyed to detect failures or leaks. Instrument monitoring incomplete; not documented. | Conduct AVO Inspections to comply with Rule 1104.j. | 30 days | 60 Days | Send to: Engineering Integrity Group | Yes
1104.k. | Gas Leak Reporting | Grade 1 gas leaks not reported to COGCC Director and local government within 6 hrs.; must include cause, status and impacts. Report to COGCC on Form 44 within 72 hours; supplemental report in 10 days. | Properly report grade 1 gas leaks to comply with Rule 1104.k. | Immediate. Contact Operator | Immediate. Contact Operator | Send to: Engineering Integrity Group
1105 | Abandonment of Flowlines | Improper abandonment of flowline or crude oil transfer line (not purged, depressurized, risers cut 3' below grade, ends sealed, equipment removed) per 1105. Disconnected flowline risers not OOSLAT. Form 44 notice of abandonment not filed within 30 days. Local gov't designee and UNCC not contacted. | Complete flowline and crude oil transfer line abandonments to comply with Rule 1105. | 30 Days | 24 hrs to OOSLAT; 30 Days to complete abandonments per 1105 | Send to: Engineering Integrity Group
1202 | General Operating Requirements in SWO and RSO Areas |  |  |  |  | FIU/REC/OGLA
1202.a.(1) | Other General Operating Requirements | Inadequate or improperly maintained bear proof receptacles | Install bear proof containers. | 5 days |  | send to: conor.pesicka@state.co.us | Yes
Corrective action language and timeframes are recommendations. Language and timeframe may be modified by staff.
The timeframes listed above may be reduced, or increased to immediate, if the issues were identified as part of a public complaint.