## Data
Header Information | measured depth (ft) | inclination (°) | azimuth (°) | true vertical depth (ft) | northing +N/-S (ft) | easting +E/-W (ft)
Operator Name | 0 | 0 | 0 | 0 | 0 | 0
SYNERGY RESOURCES CORPORATION | 16 | 0 | 0 | 16 | 0 | 0
Operator Number | 100 | 0 | 0 | 100 | 0 | 0
10311 | 200 | 0 | 0 | 200 | 0 | 0
Well Name and Number | 300 | 0 | 0 | 300 | 0 | 0
SRC LEFFLER #B-26NBHZ | 400 | 0 | 0 | 400 | 0 | 0
API Number (if available) | 500 | 0 | 0 | 500 | 0 | 0
| 600 | 0 | 0 | 600 | 0 | 0
Location: QQ SEC TWP RGE | 700 | 0 | 0 | 700 | 0 | 0
NWNW SEC 26 T7N R66W | 800 | 0 | 0 | 800 | 0 | 0
Citing Type: Planned or Actual | 900 | 0 | 0 | 900 | 0 | 0
PLANNED | 1000 | 0 | 0 | 1000 | 0 | 0
Deviation Indicator | 1100 | 0 | 0 | 1100 | 0 | 0
Horizontal | 1124 | 0 | 0 | 1124 | 0 | 0
North Reference | 1140 | 0 | 0 | 1140 | 0 | 0
Grid | 1224 | 2.18 | 68.99 | 1223.98 | 0.57 | 1.49
Grid Type | 1324 | 4.78 | 68.99 | 1323.79 | 2.75 | 7.17
SPCS-Colorado North-NAD83 | 1388.16 | 6.45 | 68.99 | 1387.64 | 5 | 13.03
| 1400 | 6.45 | 68.99 | 1399.4 | 5.48 | 14.27
| 1500 | 6.45 | 68.99 | 1498.77 | 9.51 | 24.76
| 1600 | 6.45 | 68.99 | 1598.13 | 13.54 | 35.25
| 1700 | 6.45 | 68.99 | 1697.5 | 17.57 | 45.74
| 1800 | 6.45 | 68.99 | 1796.87 | 21.59 | 56.23
| 1900 | 6.45 | 68.99 | 1896.23 | 25.62 | 66.73
| 2000 | 6.45 | 68.99 | 1995.6 | 29.65 | 77.22
| 2100 | 6.45 | 68.99 | 2094.97 | 33.68 | 87.71
| 2200 | 6.45 | 68.99 | 2194.33 | 37.71 | 98.2
| 2300 | 6.45 | 68.99 | 2293.7 | 41.74 | 108.69
| 2400 | 6.45 | 68.99 | 2393.07 | 45.76 | 119.18
| 2500 | 6.45 | 68.99 | 2492.43 | 49.79 | 129.67
| 2600 | 6.45 | 68.99 | 2591.8 | 53.82 | 140.16
| 2700 | 6.45 | 68.99 | 2691.17 | 57.85 | 150.65
| 2800 | 6.45 | 68.99 | 2790.53 | 61.88 | 161.14
| 2900 | 6.45 | 68.99 | 2889.9 | 65.91 | 171.63
| 3000 | 6.45 | 68.99 | 2989.27 | 69.93 | 182.12
| 3100 | 6.45 | 68.99 | 3088.63 | 73.96 | 192.61
| 3200 | 6.45 | 68.99 | 3188 | 77.99 | 203.1
| 3300 | 6.45 | 68.99 | 3287.37 | 82.02 | 213.59
| 3400 | 6.45 | 68.99 | 3386.73 | 86.05 | 224.08
| 3500 | 6.45 | 68.99 | 3486.1 | 90.08 | 234.57
| 3600 | 6.45 | 68.99 | 3585.47 | 94.1 | 245.06
| 3700 | 6.45 | 68.99 | 3684.83 | 98.13 | 255.56
| 3800 | 6.45 | 68.99 | 3784.2 | 102.16 | 266.05
| 3900 | 6.45 | 68.99 | 3883.57 | 106.19 | 276.54
| 4000 | 6.45 | 68.99 | 3982.93 | 110.22 | 287.03
| 4100 | 6.45 | 68.99 | 4082.3 | 114.25 | 297.52
| 4200 | 6.45 | 68.99 | 4181.67 | 118.27 | 308.01
| 4300 | 6.45 | 68.99 | 4281.03 | 122.3 | 318.5
| 4400 | 6.45 | 68.99 | 4380.4 | 126.33 | 328.99
| 4500 | 6.45 | 68.99 | 4479.77 | 130.36 | 339.48
| 4600 | 6.45 | 68.99 | 4579.13 | 134.39 | 349.97
| 4700 | 6.45 | 68.99 | 4678.5 | 138.42 | 360.46
| 4800 | 6.45 | 68.99 | 4777.87 | 142.44 | 370.95
| 4900 | 6.45 | 68.99 | 4877.23 | 146.47 | 381.44
| 5000 | 6.45 | 68.99 | 4976.6 | 150.5 | 391.93
| 5100 | 6.45 | 68.99 | 5075.96 | 154.53 | 402.42
| 5200 | 6.45 | 68.99 | 5175.33 | 158.56 | 412.91
| 5300 | 6.45 | 68.99 | 5274.7 | 162.59 | 423.4
| 5400 | 6.45 | 68.99 | 5374.06 | 166.61 | 433.9
| 5500 | 6.45 | 68.99 | 5473.43 | 170.64 | 444.39
| 5600 | 6.45 | 68.99 | 5572.8 | 174.67 | 454.88
| 5700 | 6.45 | 68.99 | 5672.16 | 178.7 | 465.37
| 5800 | 6.45 | 68.99 | 5771.53 | 182.73 | 475.86
| 5900 | 6.45 | 68.99 | 5870.9 | 186.76 | 486.35
| 6000 | 6.45 | 68.99 | 5970.26 | 190.78 | 496.84
| 6100 | 6.45 | 68.99 | 6069.63 | 194.81 | 507.33
| 6200 | 6.45 | 68.99 | 6169 | 198.84 | 517.82
| 6300 | 6.45 | 68.99 | 6268.36 | 202.87 | 528.31
| 6400 | 6.45 | 68.99 | 6367.73 | 206.9 | 538.8
| 6500 | 6.45 | 68.99 | 6467.1 | 210.93 | 549.29
| 6600 | 6.45 | 68.99 | 6566.46 | 214.96 | 559.78
| 6700 | 6.45 | 68.99 | 6665.83 | 218.98 | 570.27
| 6778.41 | 6.45 | 68.99 | 6743.74 | 222.14 | 578.5
| 6800 | 6.07 | 92.67 | 6765.21 | 222.52 | 580.77
| 6900 | 13.75 | 153.53 | 6863.86 | 211.6 | 591.38
| 7000 | 25.06 | 166.12 | 6958.06 | 180.29 | 601.8
| 7100 | 36.8 | 171.08 | 7043.71 | 129.96 | 611.56
| 7200 | 48.65 | 173.88 | 7117.05 | 62.81 | 620.23
| 7300 | 60.54 | 175.8 | 7174.88 | -18.22 | 627.45
| 7400 | 72.46 | 177.32 | 7214.68 | -109.6 | 632.89
| 7500 | 84.39 | 178.64 | 7234.7 | -207.33 | 636.32
| 7547.64 | 90.08 | 179.25 | 7237 | -254.88 | 637.19
| 7600 | 90.08 | 179.25 | 7236.93 | -307.24 | 637.88
| 7700 | 90.08 | 179.25 | 7236.79 | -407.23 | 639.2
| 7800 | 90.08 | 179.25 | 7236.65 | -507.22 | 640.52
| 7900 | 90.08 | 179.25 | 7236.52 | -607.22 | 641.84
| 8000 | 90.08 | 179.25 | 7236.38 | -707.21 | 643.15
| 8100 | 90.08 | 179.25 | 7236.24 | -807.2 | 644.47
| 8200 | 90.08 | 179.25 | 7236.1 | -907.19 | 645.79
| 8300 | 90.08 | 179.25 | 7235.96 | -1007.18 | 647.11
| 8400 | 90.08 | 179.25 | 7235.83 | -1107.17 | 648.43
| 8500 | 90.08 | 179.25 | 7235.69 | -1207.16 | 649.74
| 8600 | 90.08 | 179.25 | 7235.55 | -1307.15 | 651.06
| 8700 | 90.08 | 179.25 | 7235.41 | -1407.15 | 652.38
| 8800 | 90.08 | 179.25 | 7235.28 | -1507.14 | 653.7
| 8900 | 90.08 | 179.25 | 7235.14 | -1607.13 | 655.01
| 9000 | 90.08 | 179.25 | 7235 | -1707.12 | 656.33
| 9100 | 90.08 | 179.25 | 7234.86 | -1807.11 | 657.65
| 9200 | 90.08 | 179.25 | 7234.73 | -1907.1 | 658.97
| 9300 | 90.08 | 179.25 | 7234.59 | -2007.09 | 660.28
| 9400 | 90.08 | 179.25 | 7234.45 | -2107.08 | 661.6
| 9500 | 90.08 | 179.25 | 7234.31 | -2207.08 | 662.92
| 9600 | 90.08 | 179.25 | 7234.18 | -2307.07 | 664.24
| 9700 | 90.08 | 179.25 | 7234.04 | -2407.06 | 665.55
| 9800 | 90.08 | 179.25 | 7233.9 | -2507.05 | 666.87
| 9900 | 90.08 | 179.25 | 7233.76 | -2607.04 | 668.19
| 10000 | 90.08 | 179.25 | 7233.63 | -2707.03 | 669.51
| 10100 | 90.08 | 179.25 | 7233.49 | -2807.02 | 670.82
| 10200 | 90.08 | 179.25 | 7233.35 | -2907.01 | 672.14
| 10300 | 90.08 | 179.25 | 7233.21 | -3007.01 | 673.46
| 10400 | 90.08 | 179.25 | 7233.08 | -3107 | 674.78
| 10500 | 90.08 | 179.25 | 7232.94 | -3206.99 | 676.09
| 10600 | 90.08 | 179.25 | 7232.8 | -3306.98 | 677.41
| 10700 | 90.08 | 179.25 | 7232.66 | -3406.97 | 678.73
| 10800 | 90.08 | 179.25 | 7232.53 | -3506.96 | 680.05
| 10900 | 90.08 | 179.25 | 7232.39 | -3606.95 | 681.36
| 11000 | 90.08 | 179.25 | 7232.25 | -3706.94 | 682.68
| 11100 | 90.08 | 179.25 | 7232.11 | -3806.94 | 684
| 11200 | 90.08 | 179.25 | 7231.97 | -3906.93 | 685.32
| 11300 | 90.08 | 179.25 | 7231.84 | -4006.92 | 686.63
| 11400 | 90.08 | 179.25 | 7231.7 | -4106.91 | 687.95
| 11500 | 90.08 | 179.25 | 7231.56 | -4206.9 | 689.27
| 11600 | 90.08 | 179.25 | 7231.42 | -4306.89 | 690.59
| 11700 | 90.08 | 179.25 | 7231.29 | -4406.88 | 691.9
| 11800 | 90.08 | 179.25 | 7231.15 | -4506.87 | 693.22
| 11900 | 90.08 | 179.25 | 7231.01 | -4606.87 | 694.54
| 11908.5 | 90.08 | 179.25 | 7231 | -4615.36 | 694.65

## Lookup (hidden)
North Reference | RetunValue | Grid Type | ReturnValue | Deviation Indicator | ReturnValue
| 3 |  | 5 |  | 4
True |  | SPCS-Colorado Central-NAD27 |  | Directional
Grid |  | SPCS-Colorado Central-NAD83 |  | High Angle
|  | SPCS-Colorado North-NAD27 |  | Horizontal
SPCS-Colorado North-NAD83
SPCS-Colorado South-NAD27
SPCS-Colorado South-NAD83
UTM-Zone 12 NAD27
UTM-Zone 12 NAD83
UTM-Zone 13 NAD27
UTM-Zone 13 NAD83