## List of Wells - Blank
Operator's Area Review Contact: |  | paul.gottlob@iptenergyservices.com | [9 empty] | Offset Well Status | Yes/No
AREA OF REVIEW OFFSET WELL EVALUATIONS | [11 empty] | PA | Yes
Offset Well API # | Offset Well Name | Offset Well Operator | Offset Well Status | Depth of Base of Aquifer | Offset Well Surface Casing Setting Depth | Offset Well Completed Formation Top | Offset Well Top of Production Casing Cement | Abandoned Wells | Active Wells |  | Comment (Optional) | AB | No
[8 empty] | To be Replugged (yes or no?) | Requires Casing Repair (yes or no?) | To be Plugged (yes or no?) |  | AC
05-123-22049 | GREER 23-28 | NOBLE ENERGY INC | PR | 920 | 1061 | 7142 | 6560 | No | No | No |  | AL
05-123-22524 | GREER 14-28 | NOBLE ENERGY INC | PR | 920 | 1050 | 6880 | 6470 | No | No | No |  | CL
05-123-23052 | GREER 13-28 | NOBLE ENERGY INC | PR | 920 | 1074 | 7154 | 6595 | No | No | No |  | CM
05-123-23286 | GREER 24-28 | NOBLE ENERGY INC | PR | 920 | 1061 | 7178 | 6420 | No | No | No |  | DA
05-123-14428 | JIM CREEK 1-19 | NOBLE ENERGY INC | PR | 920 | 802 | 7135 | 6800 | No | No | No |  | DG
05-123-16463 | KAMINSKY 1-29 | NOBLE ENERGY INC | PR | 920 | 847 | 7186 | 4706 | No | No | No |  | DM
05-123-20684 | PARKER 29-34 | NOBLE ENERGY INC | PR | 920 | 1040 | 7614 | 6530 | No | No | No |  | IJ
05-123-22399 | BELL 41-29 | NOBLE ENERGY INC | PR | 920 | 1004 | 7562 | 4600 | No | No | No |  | PD
05-123-22653 | BAUMGARTNER 14-29 | NOBLE ENERGY INC | PR | 920 | 1160 | 6872 | 3956 | No | No | No |  | PR
05-123-40973 | NGL C5A | NGL WATER SOLUTIONS DJ LLC | DG | 920 | 0 | 0 | 0 | No | No | No |  | RC
05-123-39772 | NEWNAM 2H-32H C264 | ENCANA O&G (USA) INC | PR | 920 | 0 | 0 | 0 | No | No | No | NO DATA ON SCOUT CARD & NO COMPLETION REPORT IN FILE | SI
05-123-39773 | NEWNAM 2B-32H C264 | ENCANA O&G (USA) INC | PR | 920 | 0 | 0 | 0 | No | No | No | NO DATA ON SCOUT CARD & NO COMPLETION REPORT IN FILE | SU
05-123-39774 | NEWNAM 2C-32H C264 | ENCANA O&G (USA) INC | PR | 920 | 0 | 0 | 0 | No | No | No | NO DATA ON SCOUT CARD & NO COMPLETION REPORT IN FILE | TA
05-123-39775 | NEWNAM 2A-32H C264 | ENCANA O&G (USA) INC | PR | 920 | 0 | 0 | 0 | No | No | No | NO DATA ON SCOUT CARD & NO COMPLETION REPORT IN FILE | UN
05-123-39776 | NEWNAM 2E-32H C264 | ENCANA O&G (USA) INC | PR | 920 | 0 | 0 | 0 | No | No | No | NO DATA ON SCOUT CARD & NO COMPLETION REPORT IN FILE | VP
05-123-39777 | NEWNAM 2D-32H C264 | ENCANA O&G (USA) INC | PR | 920 | 0 | 0 | 0 | No | No | No | NO DATA ON SCOUT CARD & NO COMPLETION REPORT IN FILE | WO
05-123-39778 | NEWNAM 2F-32H C264 | ENCANA O&G (USA) INC | PR | 920 | 0 | 0 | 0 | No | No | No | NO DATA ON SCOUT CARD & NO COMPLETION REPORT IN FILE | XX
05-123-39779 | NEWNAM 2J-32H C264 | ENCANA O&G (USA) INC | PR | 920 | 0 | 0 | 0 | No | No | No | NO DATA ON SCOUT CARD & NO COMPLETION REPORT IN FILE
05-123-39780 | NEWNAM 2I-32H C264 | ENCANA O&G (USA) INC | PR | 920 | 0 | 0 | 0 | No | No | No | NO DATA ON SCOUT CARD & NO COMPLETION REPORT IN FILE
05-123-39781 | NEWNAM 2G-32H C264 | ENCANA O&G (USA) INC | PR | 920 | 0 | 0 | 0 | No | No | No | NO DATA ON SCOUT CARD & NO COMPLETION REPORT IN FILE
05-123-40228 | NEWNAM 2K-32H C264 | ENCANA O&G (USA) INC | PR | 920 | 0 | 0 | 0 | No | No | No | NO DATA ON SCOUT CARD & NO COMPLETION REPORT IN FILE
05-123-40275 | RUHL 1I-32H-B264 | ENCANA O&G (USA) INC | PR | 920 | 0 | 0 | 0 | No | No | No | NO DATA ON SCOUT CARD & NO COMPLETION REPORT IN FILE
05-123-40276 | RUHL 1J-32H-B264 | ENCANA O&G (USA) INC | PR | 920 | 0 | 0 | 0 | No | No | No | NO DATA ON SCOUT CARD & NO COMPLETION REPORT IN FILE
05-123-40277 | RUHL 1E-32H-B264 | ENCANA O&G (USA) INC | PR | 920 | 0 | 0 | 0 | No | No | No | NO DATA ON SCOUT CARD & NO COMPLETION REPORT IN FILE
05-123-40278 | RUHL 1L-32H-B264 | ENCANA O&G (USA) INC | PR | 920 | 0 | 0 | 0 | No | No | No | NO DATA ON SCOUT CARD & NO COMPLETION REPORT IN FILE
05-123-40279 | RUHL 1C-32H-B264 | ENCANA O&G (USA) INC | PR | 920 | 0 | 0 | 0 | No | No | No | NO DATA ON SCOUT CARD & NO COMPLETION REPORT IN FILE
05-123-40280 | RUHL 1K-32H-B264 | ENCANA O&G (USA) INC | PR | 920 | 0 | 0 | 0 | No | No | No | NO DATA ON SCOUT CARD & NO COMPLETION REPORT IN FILE
05-123-40281 | RUHL 1A-32H-B264 | ENCANA O&G (USA) INC | PR | 920 | 0 | 0 | 0 | No | No | No | NO DATA ON SCOUT CARD & NO COMPLETION REPORT IN FILE
05-123-40282 | RUHL 1D-32H-B264 | ENCANA O&G (USA) INC | PR | 920 | 0 | 0 | 0 | No | No | No | NO DATA ON SCOUT CARD & NO COMPLETION REPORT IN FILE
05-123-40283 | RUHL 1F-32H-B264 | ENCANA O&G (USA) INC | PR | 920 | 0 | 0 | 0 | No | No | No | NO DATA ON SCOUT CARD & NO COMPLETION REPORT IN FILE
05-123-40284 | RUHL 1B-32H-B264 | ENCANA O&G (USA) INC | PR | 920 | 0 | 0 | 0 | No | No | No | NO DATA ON SCOUT CARD & NO COMPLETION REPORT IN FILE
05-123-40285 | RUHL 1H-32H-B264 | ENCANA O&G (USA) INC | PR | 920 | 0 | 0 | 0 | No | No | No | NO DATA ON SCOUT CARD & NO COMPLETION REPORT IN FILE
05-123-40286 | RUHL 1G-32H-B264 | ENCANA O&G (USA) INC | PR | 920 | 0 | 0 | 0 | No | No | No | NO DATA ON SCOUT CARD & NO COMPLETION REPORT IN FILE
05-123-40288 | NEWNAM 2L-32H C264 | ENCANA O&G (USA) INC | PR | 920 | 0 | 0 | 0 | No | No | No | NO DATA ON SCOUT CARD & NO COMPLETION REPORT IN FILE
05-123-36277 | STONEBRAKER 28V-404 | PDC ENERGY INC | PR | 920 | 0 | 0 | 0 | No | No | No | NO DATA ON SCOUT CARD & NO COMPLETION REPORT IN FILE
05-123-36278 | STONEBRAKER 28W-304 | PDC ENERGY INC | PR | 920 | 0 | 0 | 0 | No | No | No | NO DATA ON SCOUT CARD & NO COMPLETION REPORT IN FILE
05-123-36280 | STONEBRAKER 28V-234 | PDC ENERGY INC | PR | 920 | 0 | 0 | 0 | No | No | No | NO DATA ON SCOUT CARD & NO COMPLETION REPORT IN FILE
05-123-36281 | STONEBRAKER 28V-314 | PDC ENERGY INC | PR | 920 | 0 | 0 | 0 | No | No | No | NO DATA ON SCOUT CARD & NO COMPLETION REPORT IN FILE
05-123-36282 | STONEBRAKER 28V-414 | PDC ENERGY INC | PR | 920 | 0 | 0 | 0 | No | No | No | NO DATA ON SCOUT CARD & NO COMPLETION REPORT IN FILE

## List of Wells - Example
Operators Area Review Contact: |  | john.doe@me.com | [9 empty] | Offset Well Status | Yes/No
AREA OF REVIEW OFFSET WELL EVALUATIONS | [11 empty] | AC | Yes
Offset Well API # | Offset Well Name | Offset Well Operator | Offset Well Status | Depth of Base of Aquifer | Offset Well Surface Casing Setting Depth | Offset Well Completed Formation Top | Offset Well Top of Production Casing Cement | Abandoned Wells | Active Wells |  | Comment (Optional) | AL | No
[8 empty] | To be Replugged (yes or no?) | Requires Casing Repair (yes or no?) | To be Plugged (yes or no?) |  | DA
05-123-12346 | Example #1 | Example #1 | PR | 450 | 500 | 6820 | 3500 |  | No | No |  | DG
05-123-12347 | Example #2 | Example #2 | SI | 450 | 560 | 6840 | 7050 |  | No | No | Operator will not stimulate stages within 500 of the existing well. | DM
05-123-12348 | Example #3 | Example #3 | TA | 450 | 410 | 6810 | 6540 |  | No | Yes | Operator will plug and abandon well to adequately isolate all zones. | IJ
05-123-12349 | Example #4 | Example #4 | PR | 450 | 415 | N/A - SUSX |  |  | No | No | NBRR not penetrated. | PA
05-123-12350 | Example #5 | Example #5 | PR | 450 | 350 | 6815 | 6600 |  | Yes | No | Operator will provide adequate remedial cement to adequately isolate all zones. | PR
05-123-12351 | Example #6 | Example #6 | XX | 450 | [7 empty] | SU
05-123-12352 | Example #7 | Example #7 | AL | 450 | [7 empty] | SI
05-123-12353 | Example #8 | Example #8 | PA | 450 | 306 | 6772 | 0 | No |  |  |  | TA
WO
XX
UN

## Instructions
INSTRUCTIONS FOR OFFSET WELL EVALUATIONS
Offset Well API # | Enter the API# for all wells within 1/2-mile of the proposed wellbore in successive rows. If no wells exist within 1/2-mile, check "No wells within 2,640'" on eForm 31-Intent.
Offset Well Name | Enter this offset well's name as recorded in the COGCC database.
Offset Well Operator | Enter this offset well's operator of record as recorded in the COGCC database.
Offset Well Status | Enter this offset well's current status.
Depth of Base of Aquifer | Enter the greater of the depth to the base of the aquifer based on this well's or an adjacent well's induction log or the grade-corrected depth of the deepest water well within one mile of the proposed well's surface location.
Offset Well Surface Casing Setting Depth | Enter this offset well's surface casing setting depth as recorded in the COGCC database.
Offset Well Completed Formation Top | Enter the formation top for the uppermost completed formation and its name.
Offset Well Top of Production Casing Cement | Enter the top of cement of the primary production casing cement job.
Abandoned Wells - To be Replugged? (yes or no?) | Select "yes" or "no" to specify whether well needs to be replugged. If not an abandoned well (PA or DA), leave blank.
Active Wells-Require Casing Repair (yes or no?) | Select "yes" or "no" to specify whether well needs to be repaired. If an abandoned well or not drilled (PA, DA, AL, XX, DG), leave blank.
Active Wells-To be plugged (yes or no?) | Select "yes" or "no" to specify whether well needs to be plugged. If an abandoned well or not drilled (PA, DA, AL, XX, DG), leave blank.
Comments (Optional) | Provide any other information deemed relevant. Also if needed, provide an acknowledgement that this well will be remediated per Rule 325.c.(2) if the well is within 1/4-mile and requires remedial action.